## Overview
	Best Case	Worst Case
Distance	5.76E+10	4.00E+11	m		Relative Speed	6000	54000	m/s
Frequency	10.000	10.000	GHz		Doppler Offset	200	1800.00000000191	kHz
FSPL	-267.7	-284.5	dB
Transmit Power	20	20	dBW
Transmit Antenna Gain	10	10	dBi
Receive Dish Diameter	3	3	m
Receive Antenna Gain	47.7	47.7	dBi
Received Power	-189.9	-206.8	dBW
Noise Figure	0.7	0.7	dB
Noise Power	-181.5	-181.5	dBW
Implementation Loss	1.0	1.0	dB
SNR	-9.4	-26.2	dB
Bandwidth	1	1	kHz
Capacity	0.2	0.0	kbits/s
	157.0	3.4	bits/s
Spectral Efficiency	0.157	0.003
Capacity Over Dish Diameters
Nominal Conditions
Receive Dish Diameter (m)
Capacity (bit/s)

## Dish Sizes
Transmit Dish Diameter = 0.1 m
Distance	228800000000	228800000000	228800000000	228800000000	228800000000	228800000000	228800000000	228800000000	m
Frequency	10.000	10.000	10.000	10.000	10.000	10.000	10.000	10.000	GHz
FSPL	-279.6	-279.6	-279.6	-279.6	-279.6	-279.6	-279.6	-279.6	-279.6	-279.6	-279.6	-279.6	-279.6	dB
Transmit Power	20	20	20	20	20	20	20	20	dBW
Transmit Antenna Diameter	0.1	0.1	0.1	0.1	0.1	0.1	0.1	0.1	m
Transmit Antenna Gain	18.2	18.2	18.2	18.2	18.2	18.2	18.2	18.2	18.2	18.2	18.2	18.2	18.2	dBi
Receive Dish Diameter	0.5	1	1.5	2	2.5	3	3.5	4	4.5	5	18	34	70	m
Receive Antenna Gain	32.2	38.2	41.7	44.2	46.1	47.7	49.1	50.2	51.2	52.2	63.3	68.8	75.1	dBi
Received Power	-209.3	-203.3	-199.7	-197.2	-195.3	-193.7	-192.4	-191.2	-190.2	-189.3	-178.2	-172.6	-166.4	dBW
Noise Figure	0.7	0.7	0.7	0.7	0.7	0.7	0.7	0.7	dB
Noise Power	-161.5	-161.5	-161.5	-161.5	-161.5	-161.5	-161.5	-161.5	-161.5	-161.5	-161.5	-161.5	-161.5	dBW
Implementation Loss	1.0	1.0	1.0	1.0	1.0	1.0	1.0	1.0	dB
SNR	-48.8	-42.7	-39.2	-36.7	-34.8	-33.2	-31.9	-30.7	-29.7	-28.8	-17.6	-12.1	-5.8	dB
Bandwidth	100	100	100	100	100	100	100	100	kHz
Capacity	0.0	0.0	0.0	0.0	0.0	0.1	0.1	0.1	0.2	0.2	2.5	8.6	33.5	kbits/s
	1.9	7.7	17.3	30.7	48.0	69.1	94.1	122.9	155.5	191.9	2468.1	8619.0	33451.2	bits/s
Spectral Efficiency	0.000	0.000	0.000	0.000	0.000	0.001	0.001	0.001	0.002	0.002	0.025	0.086	0.335

Transmit Dish Diameter = 0.5 m
Distance	228800000000	228800000000	228800000000	228800000000	228800000000	228800000000	228800000000	228800000000	m
Frequency	10.000	10.000	10.000	10.000	10.000	10.000	10.000	10.000	GHz
FSPL	-279.6	-279.6	-279.6	-279.6	-279.6	-279.6	-279.6	-279.6	-279.6	-279.6	-279.6	-279.6	-279.6	dB
Transmit Power	20	20	20	20	20	20	20	20	dBW
Transmit Antenna Diameter	0.5	0.5	0.5	0.5	0.5	0.5	0.5	0.5	m
Transmit Antenna Gain	32.2	32.2	32.2	32.2	32.2	32.2	32.2	32.2	32.2	32.2	32.2	32.2	32.2	dBi
Receive Dish Diameter	0.5	1	1.5	2	2.5	3	3.5	4	4.5	5	18	34	70	m
Receive Antenna Gain	32.2	38.2	41.7	44.2	46.1	47.7	49.1	50.2	51.2	52.2	63.3	68.8	75.1	dBi
Received Power	-195.3	-189.3	-185.8	-183.3	-181.3	-179.7	-178.4	-177.2	-176.2	-175.3	-164.2	-158.7	-152.4	dBW
Noise Figure	0.7	0.7	0.7	0.7	0.7	0.7	0.7	0.7	dB
Noise Power	-161.5	-161.5	-161.5	-161.5	-161.5	-161.5	-161.5	-161.5	-161.5	-161.5	-161.5	-161.5	-161.5	dBW
Implementation Loss	1.0	1.0	1.0	1.0	1.0	1.0	1.0	1.0	dB
SNR	-34.8	-28.8	-25.2	-22.7	-20.8	-19.2	-17.9	-16.7	-15.7	-14.8	-3.7	1.9	8.1	dB
Bandwidth	100	100	100	100	100	100	100	100	kHz
Capacity	0.0	0.2	0.4	0.8	1.2	1.7	2.3	3.0	3.8	4.7	51.7	134.4	291.1	kbits/s
	48.0	191.9	431.5	766.3	1195.5	1718.4	2334.0	3041.0	3838.1	4723.8	51739.4	134430.4	291145.5	bits/s
Spectral Efficiency	0.000	0.002	0.004	0.008	0.012	0.017	0.023	0.030	0.038	0.047	0.517	1.344	2.911

Transmit Dish Diameter = 1.0 m
Distance	228800000000	228800000000	228800000000	228800000000	228800000000	228800000000	228800000000	228800000000	m
Frequency	10.000	10.000	10.000	10.000	10.000	10.000	10.000	10.000	GHz
FSPL	-279.6	-279.6	-279.6	-279.6	-279.6	-279.6	-279.6	-279.6	-279.6	-279.6	-279.6	-279.6	-279.6	dB
Transmit Power	20	20	20	20	20	20	20	20	dBW
Transmit Antenna Diameter	1	1	1	1	1	1	1	1	m
Transmit Antenna Gain	38.2	38.2	38.2	38.2	38.2	38.2	38.2	38.2	38.2	38.2	38.2	38.2	38.2	dBi
Receive Dish Diameter	0.5	1	1.5	2	2.5	3	3.5	4	4.5	5	18	34	70	m
Receive Antenna Gain	32.2	38.2	41.7	44.2	46.1	47.7	49.1	50.2	51.2	52.2	63.3	68.8	75.1	dBi
Received Power	-189.3	-183.3	-179.7	-177.2	-175.3	-173.7	-172.4	-171.2	-170.2	-169.3	-158.2	-152.6	-146.4	dBW
Noise Figure	0.7	0.7	0.7	0.7	0.7	0.7	0.7	0.7	dB
Noise Power	-161.5	-161.5	-161.5	-161.5	-161.5	-161.5	-161.5	-161.5	-161.5	-161.5	-161.5	-161.5	-161.5	dBW
Implementation Loss	1.0	1.0	1.0	1.0	1.0	1.0	1.0	1.0	dB
SNR	-28.8	-22.7	-19.2	-16.7	-14.8	-13.2	-11.9	-10.7	-9.7	-8.8	2.4	7.9	14.2	dB
Bandwidth	100	100	100	100	100	100	100	100	kHz
Capacity	0.2	0.8	1.7	3.0	4.7	6.8	9.1	11.8	14.8	18.0	144.7	283.9	476.0	kbits/s
	191.9	766.3	1718.4	3041.0	4723.8	6754.2	9117.5	11797.2	14775.2	18032.4	144650.5	283921.5	475995.9	bits/s
Spectral Efficiency	0.002	0.008	0.017	0.030	0.047	0.068	0.091	0.118	0.148	0.180	1.447	2.839	4.760